## Sheet1
Activity | Category / Type | Emission Factor | Unit | Scope
Stationary combustion | Coal (bituminous) | 2.42 | kg CO₂/kg | 1
Stationary combustion | Lignite | 1.1 | kg CO₂/kg | 1
Stationary combustion | Diesel | 2.68 | kg CO₂/litre | 1
Stationary combustion | Petrol (gasoline) | 2.31 | kg CO₂/litre | 1
Stationary combustion | Natural gas | 2.75 | kg CO₂/Nm³ | 1
Stationary combustion | LPG | 1.51 | kg CO₂/litre | 1
Stationary combustion | Furnace oil | 3.1 | kg CO₂/kg | 1
Mobile combustion | Passenger vehicles (petrol) | 2.31 | kg CO₂/litre | 1
Mobile combustion | Passenger vehicles (diesel) | 2.68 | kg CO₂/litre | 1
Mobile combustion | Heavy trucks (diesel) | 2.68 | kg CO₂/litre | 1
Fugitive emissions | Natural gas leakage | 0.055 | kg CO₂e/MJ | 1
Industrial processes | Cement (process emissions) | 0.52 | kg CO₂/kg cement | 1
Grid electricity (India avg) | Direct combustion intensity | 0.72 | kg CO₂/kWh | 2
Grid electricity (lifecycle upstream) | Well-to-tank | 0.08 | kg CO₂e/kWh | 2
T&D losses adjustment | Grid losses | 0.1 | kg CO₂e/kWh | 2
Transportation | Road freight (diesel truck) | 0.15 | kg CO₂/tonne-km | 3
Transportation | Rail freight | 0.03 | kg CO₂/tonne-km | 3
Transportation | Air freight | 0.7 | kg CO₂/tonne-km | 3
Transportation | Sea freight | 0.01 | kg CO₂/tonne-km | 3